## BOQ
BILL OF QUANTITIES - HVAC (QUANTITIES ONLY, NO PRICES) - DDA MIG Housing Scheme 182A (test run under KSA codes)
PRELIMINARY DESIGN - FOR COORDINATION ONLY. To be checked and stamped by a qualified HVAC engineer before construction.
Location: Riyadh, Saudi Arabia Codes: Saudi Building Code + ASHRAE Units: SI
Item No. | Description | Specification | Unit | Quantity | Waste % | Qty incl. allowance | Floor/Zone | Remarks
A. HVAC EQUIPMENT
A.1 | Wall-mounted split indoor unit | WS-09: 2.6 kW nominal cooling, 140 L/s, ESP 0 Pa, heat 2.9 kW, R410A | No. | 1 | 0 |  | Z-GF-01 | Tags: IU-GF-01
A.2 | Through-wall fresh air fan with G4 filter and weather hood | FAF-15: 9 L/s, 12 W | No. | 1 | 0 |  | Z-GF-01 | Tags: FAF-GF-01
A.3 | Wall-mounted split indoor unit | WS-09: 2.6 kW nominal cooling, 140 L/s, ESP 0 Pa, heat 2.9 kW, R410A | No. | 1 | 0 |  | Z-GF-02 | Tags: IU-GF-02
A.4 | Through-wall fresh air fan with G4 filter and weather hood | FAF-15: 9 L/s, 12 W | No. | 1 | 0 |  | Z-GF-02 | Tags: FAF-GF-02
A.5 | Wall-mounted split indoor unit | WS-09: 2.6 kW nominal cooling, 140 L/s, ESP 0 Pa, heat 2.9 kW, R410A | No. | 1 | 0 |  | Z-GF-03 | Tags: IU-GF-03
A.6 | Through-wall fresh air fan with G4 filter and weather hood | FAF-15: 9 L/s, 12 W | No. | 1 | 0 |  | Z-GF-03 | Tags: FAF-GF-03
A.7 | Wall-mounted split indoor unit | WS-09: 2.6 kW nominal cooling, 140 L/s, ESP 0 Pa, heat 2.9 kW, R410A | No. | 1 | 0 |  | Z-GF-04 | Tags: IU-GF-04
A.8 | Through-wall fresh air fan with G4 filter and weather hood | FAF-15: 9 L/s, 12 W | No. | 1 | 0 |  | Z-GF-04 | Tags: FAF-GF-04
A.9 | Wall-mounted split indoor unit | WS-09: 2.6 kW nominal cooling, 140 L/s, ESP 0 Pa, heat 2.9 kW, R410A | No. | 1 | 0 |  | Z-GF-05 | Tags: IU-GF-05
A.10 | Through-wall fresh air fan with G4 filter and weather hood | FAF-15: 9 L/s, 12 W | No. | 1 | 0 |  | Z-GF-05 | Tags: FAF-GF-05
A.11 | Wall-mounted split indoor unit | WS-09: 2.6 kW nominal cooling, 140 L/s, ESP 0 Pa, heat 2.9 kW, R410A | No. | 1 | 0 |  | Z-GF-06 | Tags: IU-GF-06
A.12 | Through-wall fresh air fan with G4 filter and weather hood | FAF-15: 9 L/s, 12 W | No. | 1 | 0 |  | Z-GF-06 | Tags: FAF-GF-06
A.13 | Wall-mounted split indoor unit | WS-09: 2.6 kW nominal cooling, 140 L/s, ESP 0 Pa, heat 2.9 kW, R410A | No. | 1 | 0 |  | Z-GF-07 | Tags: IU-GF-07
A.14 | Through-wall fresh air fan with G4 filter and weather hood | FAF-15: 9 L/s, 12 W | No. | 1 | 0 |  | Z-GF-07 | Tags: FAF-GF-07
A.15 | Wall-mounted split indoor unit | WS-09: 2.6 kW nominal cooling, 140 L/s, ESP 0 Pa, heat 2.9 kW, R410A | No. | 1 | 0 |  | Z-GF-08 | Tags: IU-GF-08
A.16 | Through-wall fresh air fan with G4 filter and weather hood | FAF-15: 9 L/s, 12 W | No. | 1 | 0 |  | Z-GF-08 | Tags: FAF-GF-08
A.17 | Ducted split indoor unit (concealed) | DS-18: 5.3 kW nominal cooling, 300 L/s, ESP 75 Pa, heat 5.8 kW, R410A | No. | 1 | 0 |  | Z-GF-09 | Tags: IU-GF-09
A.18 | Ducted split indoor unit (concealed) | DS-18: 5.3 kW nominal cooling, 300 L/s, ESP 75 Pa, heat 5.8 kW, R410A | No. | 1 | 0 |  | Z-GF-10 | Tags: IU-GF-10
A.19 | Ducted split indoor unit (concealed) | DS-18: 5.3 kW nominal cooling, 300 L/s, ESP 75 Pa, heat 5.8 kW, R410A | No. | 1 | 0 |  | Z-GF-11 | Tags: IU-GF-11
A.20 | Ducted split indoor unit (concealed) | DS-18: 5.3 kW nominal cooling, 300 L/s, ESP 75 Pa, heat 5.8 kW, R410A | No. | 1 | 0 |  | Z-GF-12 | Tags: IU-GF-12
A.21 | Wall-mounted split indoor unit | WS-09: 2.6 kW nominal cooling, 140 L/s, ESP 0 Pa, heat 2.9 kW, R410A | No. | 1 | 0 |  | Z-FF-01 | Tags: IU-FF-01
A.22 | Through-wall fresh air fan with G4 filter and weather hood | FAF-15: 9 L/s, 12 W | No. | 1 | 0 |  | Z-FF-01 | Tags: FAF-FF-01
A.23 | Wall-mounted split indoor unit | WS-09: 2.6 kW nominal cooling, 140 L/s, ESP 0 Pa, heat 2.9 kW, R410A | No. | 1 | 0 |  | Z-FF-02 | Tags: IU-FF-02
A.24 | Through-wall fresh air fan with G4 filter and weather hood | FAF-15: 9 L/s, 12 W | No. | 1 | 0 |  | Z-FF-02 | Tags: FAF-FF-02
A.25 | Wall-mounted split indoor unit | WS-09: 2.6 kW nominal cooling, 140 L/s, ESP 0 Pa, heat 2.9 kW, R410A | No. | 1 | 0 |  | Z-FF-03 | Tags: IU-FF-03
A.26 | Through-wall fresh air fan with G4 filter and weather hood | FAF-15: 9 L/s, 12 W | No. | 1 | 0 |  | Z-FF-03 | Tags: FAF-FF-03
A.27 | Wall-mounted split indoor unit | WS-09: 2.6 kW nominal cooling, 140 L/s, ESP 0 Pa, heat 2.9 kW, R410A | No. | 1 | 0 |  | Z-FF-04 | Tags: IU-FF-04
A.28 | Through-wall fresh air fan with G4 filter and weather hood | FAF-15: 9 L/s, 12 W | No. | 1 | 0 |  | Z-FF-04 | Tags: FAF-FF-04
A.29 | Wall-mounted split indoor unit | WS-09: 2.6 kW nominal cooling, 140 L/s, ESP 0 Pa, heat 2.9 kW, R410A | No. | 1 | 0 |  | Z-FF-05 | Tags: IU-FF-05
A.30 | Through-wall fresh air fan with G4 filter and weather hood | FAF-15: 9 L/s, 12 W | No. | 1 | 0 |  | Z-FF-05 | Tags: FAF-FF-05
A.31 | Wall-mounted split indoor unit | WS-09: 2.6 kW nominal cooling, 140 L/s, ESP 0 Pa, heat 2.9 kW, R410A | No. | 1 | 0 |  | Z-FF-06 | Tags: IU-FF-06
A.32 | Through-wall fresh air fan with G4 filter and weather hood | FAF-15: 9 L/s, 12 W | No. | 1 | 0 |  | Z-FF-06 | Tags: FAF-FF-06
A.33 | Wall-mounted split indoor unit | WS-09: 2.6 kW nominal cooling, 140 L/s, ESP 0 Pa, heat 2.9 kW, R410A | No. | 1 | 0 |  | Z-FF-07 | Tags: IU-FF-07
A.34 | Through-wall fresh air fan with G4 filter and weather hood | FAF-15: 9 L/s, 12 W | No. | 1 | 0 |  | Z-FF-07 | Tags: FAF-FF-07
A.35 | Wall-mounted split indoor unit | WS-09: 2.6 kW nominal cooling, 140 L/s, ESP 0 Pa, heat 2.9 kW, R410A | No. | 1 | 0 |  | Z-FF-08 | Tags: IU-FF-08
A.36 | Through-wall fresh air fan with G4 filter and weather hood | FAF-15: 9 L/s, 12 W | No. | 1 | 0 |  | Z-FF-08 | Tags: FAF-FF-08
A.37 | Ducted split indoor unit (concealed) | DS-18: 5.3 kW nominal cooling, 300 L/s, ESP 75 Pa, heat 5.8 kW, R410A | No. | 1 | 0 |  | Z-FF-09 | Tags: IU-FF-09
A.38 | Ducted split indoor unit (concealed) | DS-18: 5.3 kW nominal cooling, 300 L/s, ESP 75 Pa, heat 5.8 kW, R410A | No. | 1 | 0 |  | Z-FF-10 | Tags: IU-FF-10
A.39 | Ducted split indoor unit (concealed) | DS-18: 5.3 kW nominal cooling, 300 L/s, ESP 75 Pa, heat 5.8 kW, R410A | No. | 1 | 0 |  | Z-FF-11 | Tags: IU-FF-11
A.40 | Ducted split indoor unit (concealed) | DS-18: 5.3 kW nominal cooling, 300 L/s, ESP 75 Pa, heat 5.8 kW, R410A | No. | 1 | 0 |  | Z-FF-12 | Tags: IU-FF-12
A.41 | Wall-mounted split indoor unit | WS-09: 2.6 kW nominal cooling, 140 L/s, ESP 0 Pa, heat 2.9 kW, R410A | No. | 1 | 0 |  | Z-SF-01 | Tags: IU-SF-01
A.42 | Through-wall fresh air fan with G4 filter and weather hood | FAF-15: 10 L/s, 12 W | No. | 1 | 0 |  | Z-SF-01 | Tags: FAF-SF-01
A.43 | Wall-mounted split indoor unit | WS-09: 2.6 kW nominal cooling, 140 L/s, ESP 0 Pa, heat 2.9 kW, R410A | No. | 1 | 0 |  | Z-SF-02 | Tags: IU-SF-02
A.44 | Through-wall fresh air fan with G4 filter and weather hood | FAF-15: 10 L/s, 12 W | No. | 1 | 0 |  | Z-SF-02 | Tags: FAF-SF-02
A.45 | Wall-mounted split indoor unit | WS-09: 2.6 kW nominal cooling, 140 L/s, ESP 0 Pa, heat 2.9 kW, R410A | No. | 1 | 0 |  | Z-SF-03 | Tags: IU-SF-03
A.46 | Through-wall fresh air fan with G4 filter and weather hood | FAF-15: 8 L/s, 12 W | No. | 1 | 0 |  | Z-SF-03 | Tags: FAF-SF-03
A.47 | Wall-mounted split indoor unit | WS-09: 2.6 kW nominal cooling, 140 L/s, ESP 0 Pa, heat 2.9 kW, R410A | No. | 1 | 0 |  | Z-SF-04 | Tags: IU-SF-04
A.48 | Through-wall fresh air fan with G4 filter and weather hood | FAF-15: 10 L/s, 12 W | No. | 1 | 0 |  | Z-SF-04 | Tags: FAF-SF-04
A.49 | Wall-mounted split indoor unit | WS-09: 2.6 kW nominal cooling, 140 L/s, ESP 0 Pa, heat 2.9 kW, R410A | No. | 1 | 0 |  | Z-SF-05 | Tags: IU-SF-05
A.50 | Through-wall fresh air fan with G4 filter and weather hood | FAF-15: 10 L/s, 12 W | No. | 1 | 0 |  | Z-SF-05 | Tags: FAF-SF-05
A.51 | Wall-mounted split indoor unit | WS-09: 2.6 kW nominal cooling, 140 L/s, ESP 0 Pa, heat 2.9 kW, R410A | No. | 1 | 0 |  | Z-SF-06 | Tags: IU-SF-06
A.52 | Through-wall fresh air fan with G4 filter and weather hood | FAF-15: 10 L/s, 12 W | No. | 1 | 0 |  | Z-SF-06 | Tags: FAF-SF-06
A.53 | Wall-mounted split indoor unit | WS-09: 2.6 kW nominal cooling, 140 L/s, ESP 0 Pa, heat 2.9 kW, R410A | No. | 1 | 0 |  | Z-SF-07 | Tags: IU-SF-07
A.54 | Through-wall fresh air fan with G4 filter and weather hood | FAF-15: 10 L/s, 12 W | No. | 1 | 0 |  | Z-SF-07 | Tags: FAF-SF-07
A.55 | Wall-mounted split indoor unit | WS-09: 2.6 kW nominal cooling, 140 L/s, ESP 0 Pa, heat 2.9 kW, R410A | No. | 1 | 0 |  | Z-SF-08 | Tags: IU-SF-08
A.56 | Through-wall fresh air fan with G4 filter and weather hood | FAF-15: 10 L/s, 12 W | No. | 1 | 0 |  | Z-SF-08 | Tags: FAF-SF-08
A.57 | Wall-mounted split indoor unit | WS-09: 2.6 kW nominal cooling, 140 L/s, ESP 0 Pa, heat 2.9 kW, R410A | No. | 1 | 0 |  | Z-SF-09 | Tags: IU-SF-09
A.58 | Through-wall fresh air fan with G4 filter and weather hood | FAF-15: 10 L/s, 12 W | No. | 1 | 0 |  | Z-SF-09 | Tags: FAF-SF-09
A.59 | Ducted split indoor unit (concealed) | DS-18: 5.3 kW nominal cooling, 300 L/s, ESP 75 Pa, heat 5.8 kW, R410A | No. | 1 | 0 |  | Z-SF-10 | Tags: IU-SF-10
A.60 | Ducted split indoor unit (concealed) | DS-18: 5.3 kW nominal cooling, 300 L/s, ESP 75 Pa, heat 5.8 kW, R410A | No. | 1 | 0 |  | Z-SF-11 | Tags: IU-SF-11
A.61 | Ducted split indoor unit (concealed) | DS-18: 5.3 kW nominal cooling, 300 L/s, ESP 75 Pa, heat 5.8 kW, R410A | No. | 1 | 0 |  | Z-SF-12 | Tags: IU-SF-12
A.62 | Ducted split indoor unit (concealed) | DS-18: 5.3 kW nominal cooling, 300 L/s, ESP 75 Pa, heat 5.8 kW, R410A | No. | 1 | 0 |  | Z-SF-13 | Tags: IU-SF-13
A.63 | Wall-mounted split indoor unit | WS-09: 2.6 kW nominal cooling, 140 L/s, ESP 0 Pa, heat 2.9 kW, R410A | No. | 1 | 0 |  | Z-TF-01 | Tags: IU-TF-01
A.64 | Through-wall fresh air fan with G4 filter and weather hood | FAF-15: 10 L/s, 12 W | No. | 1 | 0 |  | Z-TF-01 | Tags: FAF-TF-01
A.65 | Wall-mounted split indoor unit | WS-09: 2.6 kW nominal cooling, 140 L/s, ESP 0 Pa, heat 2.9 kW, R410A | No. | 1 | 0 |  | Z-TF-02 | Tags: IU-TF-02
A.66 | Through-wall fresh air fan with G4 filter and weather hood | FAF-15: 10 L/s, 12 W | No. | 1 | 0 |  | Z-TF-02 | Tags: FAF-TF-02
A.67 | Wall-mounted split indoor unit | WS-09: 2.6 kW nominal cooling, 140 L/s, ESP 0 Pa, heat 2.9 kW, R410A | No. | 1 | 0 |  | Z-TF-03 | Tags: IU-TF-03
A.68 | Through-wall fresh air fan with G4 filter and weather hood | FAF-15: 10 L/s, 12 W | No. | 1 | 0 |  | Z-TF-03 | Tags: FAF-TF-03
A.69 | Wall-mounted split indoor unit | WS-09: 2.6 kW nominal cooling, 140 L/s, ESP 0 Pa, heat 2.9 kW, R410A | No. | 1 | 0 |  | Z-TF-04 | Tags: IU-TF-04
A.70 | Through-wall fresh air fan with G4 filter and weather hood | FAF-15: 10 L/s, 12 W | No. | 1 | 0 |  | Z-TF-04 | Tags: FAF-TF-04
A.71 | Wall-mounted split indoor unit | WS-09: 2.6 kW nominal cooling, 140 L/s, ESP 0 Pa, heat 2.9 kW, R410A | No. | 1 | 0 |  | Z-TF-05 | Tags: IU-TF-05
A.72 | Through-wall fresh air fan with G4 filter and weather hood | FAF-15: 10 L/s, 12 W | No. | 1 | 0 |  | Z-TF-05 | Tags: FAF-TF-05
A.73 | Wall-mounted split indoor unit | WS-09: 2.6 kW nominal cooling, 140 L/s, ESP 0 Pa, heat 2.9 kW, R410A | No. | 1 | 0 |  | Z-TF-06 | Tags: IU-TF-06
A.74 | Through-wall fresh air fan with G4 filter and weather hood | FAF-15: 10 L/s, 12 W | No. | 1 | 0 |  | Z-TF-06 | Tags: FAF-TF-06
A.75 | Wall-mounted split indoor unit | WS-09: 2.6 kW nominal cooling, 140 L/s, ESP 0 Pa, heat 2.9 kW, R410A | No. | 1 | 0 |  | Z-TF-07 | Tags: IU-TF-07
A.76 | Through-wall fresh air fan with G4 filter and weather hood | FAF-15: 10 L/s, 12 W | No. | 1 | 0 |  | Z-TF-07 | Tags: FAF-TF-07
A.77 | Wall-mounted split indoor unit | WS-09: 2.6 kW nominal cooling, 140 L/s, ESP 0 Pa, heat 2.9 kW, R410A | No. | 1 | 0 |  | Z-TF-08 | Tags: IU-TF-08
A.78 | Through-wall fresh air fan with G4 filter and weather hood | FAF-15: 10 L/s, 12 W | No. | 1 | 0 |  | Z-TF-08 | Tags: FAF-TF-08
A.79 | Ducted split indoor unit (concealed) | DS-18: 5.3 kW nominal cooling, 300 L/s, ESP 75 Pa, heat 5.8 kW, R410A | No. | 1 | 0 |  | Z-TF-09 | Tags: IU-TF-09
A.80 | Ducted split indoor unit (concealed) | DS-18: 5.3 kW nominal cooling, 300 L/s, ESP 75 Pa, heat 5.8 kW, R410A | No. | 1 | 0 |  | Z-TF-10 | Tags: IU-TF-10
A.81 | Ducted split indoor unit (concealed) | DS-18: 5.3 kW nominal cooling, 300 L/s, ESP 75 Pa, heat 5.8 kW, R410A | No. | 1 | 0 |  | Z-TF-11 | Tags: IU-TF-11
A.82 | Ducted split indoor unit (concealed) | DS-18: 5.3 kW nominal cooling, 300 L/s, ESP 75 Pa, heat 5.8 kW, R410A | No. | 1 | 0 |  | Z-TF-12 | Tags: IU-TF-12
A.83 | Outdoor condensing unit (heat pump) | WS-O-09: 2.6 kW nominal, 0.76 kW input, T3 rated, anti-vibration mounts | No. | 1 | 0 |  | GF | Tags: ODU-01
A.84 | Outdoor condensing unit (heat pump) | WS-O-09: 2.6 kW nominal, 0.76 kW input, T3 rated, anti-vibration mounts | No. | 1 | 0 |  | GF | Tags: ODU-02
A.85 | Outdoor condensing unit (heat pump) | WS-O-09: 2.6 kW nominal, 0.76 kW input, T3 rated, anti-vibration mounts | No. | 1 | 0 |  | GF | Tags: ODU-03
A.86 | Outdoor condensing unit (heat pump) | WS-O-09: 2.6 kW nominal, 0.76 kW input, T3 rated, anti-vibration mounts | No. | 1 | 0 |  | GF | Tags: ODU-04
A.87 | Outdoor condensing unit (heat pump) | WS-O-09: 2.6 kW nominal, 0.76 kW input, T3 rated, anti-vibration mounts | No. | 1 | 0 |  | GF | Tags: ODU-05
A.88 | Outdoor condensing unit (heat pump) | WS-O-09: 2.6 kW nominal, 0.76 kW input, T3 rated, anti-vibration mounts | No. | 1 | 0 |  | GF | Tags: ODU-06
A.89 | Outdoor condensing unit (heat pump) | WS-O-09: 2.6 kW nominal, 0.76 kW input, T3 rated, anti-vibration mounts | No. | 1 | 0 |  | GF | Tags: ODU-07
A.90 | Outdoor condensing unit (heat pump) | WS-O-09: 2.6 kW nominal, 0.76 kW input, T3 rated, anti-vibration mounts | No. | 1 | 0 |  | GF | Tags: ODU-08
A.91 | Outdoor condensing unit (heat pump) | DS-O-18: 5.3 kW nominal, 1.66 kW input, T3 rated, anti-vibration mounts | No. | 1 | 0 |  | RF | Tags: ODU-09
A.92 | Outdoor condensing unit (heat pump) | DS-O-18: 5.3 kW nominal, 1.66 kW input, T3 rated, anti-vibration mounts | No. | 1 | 0 |  | RF | Tags: ODU-10
A.93 | Outdoor condensing unit (heat pump) | DS-O-18: 5.3 kW nominal, 1.66 kW input, T3 rated, anti-vibration mounts | No. | 1 | 0 |  | RF | Tags: ODU-11
A.94 | Outdoor condensing unit (heat pump) | DS-O-18: 5.3 kW nominal, 1.66 kW input, T3 rated, anti-vibration mounts | No. | 1 | 0 |  | RF | Tags: ODU-12
A.95 | Outdoor condensing unit (heat pump) | WS-O-09: 2.6 kW nominal, 0.76 kW input, T3 rated, anti-vibration mounts | No. | 1 | 0 |  | FF | Tags: ODU-13
A.96 | Outdoor condensing unit (heat pump) | WS-O-09: 2.6 kW nominal, 0.76 kW input, T3 rated, anti-vibration mounts | No. | 1 | 0 |  | FF | Tags: ODU-14
A.97 | Outdoor condensing unit (heat pump) | WS-O-09: 2.6 kW nominal, 0.76 kW input, T3 rated, anti-vibration mounts | No. | 1 | 0 |  | FF | Tags: ODU-15
A.98 | Outdoor condensing unit (heat pump) | WS-O-09: 2.6 kW nominal, 0.76 kW input, T3 rated, anti-vibration mounts | No. | 1 | 0 |  | FF | Tags: ODU-16
A.99 | Outdoor condensing unit (heat pump) | WS-O-09: 2.6 kW nominal, 0.76 kW input, T3 rated, anti-vibration mounts | No. | 1 | 0 |  | FF | Tags: ODU-17
A.100 | Outdoor condensing unit (heat pump) | WS-O-09: 2.6 kW nominal, 0.76 kW input, T3 rated, anti-vibration mounts | No. | 1 | 0 |  | FF | Tags: ODU-18
A.101 | Outdoor condensing unit (heat pump) | WS-O-09: 2.6 kW nominal, 0.76 kW input, T3 rated, anti-vibration mounts | No. | 1 | 0 |  | FF | Tags: ODU-19
A.102 | Outdoor condensing unit (heat pump) | WS-O-09: 2.6 kW nominal, 0.76 kW input, T3 rated, anti-vibration mounts | No. | 1 | 0 |  | FF | Tags: ODU-20
A.103 | Outdoor condensing unit (heat pump) | DS-O-18: 5.3 kW nominal, 1.66 kW input, T3 rated, anti-vibration mounts | No. | 1 | 0 |  | RF | Tags: ODU-21
A.104 | Outdoor condensing unit (heat pump) | DS-O-18: 5.3 kW nominal, 1.66 kW input, T3 rated, anti-vibration mounts | No. | 1 | 0 |  | RF | Tags: ODU-22
A.105 | Outdoor condensing unit (heat pump) | DS-O-18: 5.3 kW nominal, 1.66 kW input, T3 rated, anti-vibration mounts | No. | 1 | 0 |  | RF | Tags: ODU-23
A.106 | Outdoor condensing unit (heat pump) | DS-O-18: 5.3 kW nominal, 1.66 kW input, T3 rated, anti-vibration mounts | No. | 1 | 0 |  | RF | Tags: ODU-24
A.107 | Outdoor condensing unit (heat pump) | WS-O-09: 2.6 kW nominal, 0.76 kW input, T3 rated, anti-vibration mounts | No. | 1 | 0 |  | SF | Tags: ODU-25
A.108 | Outdoor condensing unit (heat pump) | WS-O-09: 2.6 kW nominal, 0.76 kW input, T3 rated, anti-vibration mounts | No. | 1 | 0 |  | SF | Tags: ODU-26
A.109 | Outdoor condensing unit (heat pump) | WS-O-09: 2.6 kW nominal, 0.76 kW input, T3 rated, anti-vibration mounts | No. | 1 | 0 |  | SF | Tags: ODU-27
A.110 | Outdoor condensing unit (heat pump) | WS-O-09: 2.6 kW nominal, 0.76 kW input, T3 rated, anti-vibration mounts | No. | 1 | 0 |  | SF | Tags: ODU-28
A.111 | Outdoor condensing unit (heat pump) | WS-O-09: 2.6 kW nominal, 0.76 kW input, T3 rated, anti-vibration mounts | No. | 1 | 0 |  | SF | Tags: ODU-29
A.112 | Outdoor condensing unit (heat pump) | WS-O-09: 2.6 kW nominal, 0.76 kW input, T3 rated, anti-vibration mounts | No. | 1 | 0 |  | SF | Tags: ODU-30
A.113 | Outdoor condensing unit (heat pump) | WS-O-09: 2.6 kW nominal, 0.76 kW input, T3 rated, anti-vibration mounts | No. | 1 | 0 |  | SF | Tags: ODU-31
A.114 | Outdoor condensing unit (heat pump) | WS-O-09: 2.6 kW nominal, 0.76 kW input, T3 rated, anti-vibration mounts | No. | 1 | 0 |  | SF | Tags: ODU-32
A.115 | Outdoor condensing unit (heat pump) | WS-O-09: 2.6 kW nominal, 0.76 kW input, T3 rated, anti-vibration mounts | No. | 1 | 0 |  | SF | Tags: ODU-33
A.116 | Outdoor condensing unit (heat pump) | DS-O-18: 5.3 kW nominal, 1.66 kW input, T3 rated, anti-vibration mounts | No. | 1 | 0 |  | RF | Tags: ODU-34
A.117 | Outdoor condensing unit (heat pump) | DS-O-18: 5.3 kW nominal, 1.66 kW input, T3 rated, anti-vibration mounts | No. | 1 | 0 |  | RF | Tags: ODU-35
A.118 | Outdoor condensing unit (heat pump) | DS-O-18: 5.3 kW nominal, 1.66 kW input, T3 rated, anti-vibration mounts | No. | 1 | 0 |  | RF | Tags: ODU-36
A.119 | Outdoor condensing unit (heat pump) | DS-O-18: 5.3 kW nominal, 1.66 kW input, T3 rated, anti-vibration mounts | No. | 1 | 0 |  | RF | Tags: ODU-37
A.120 | Outdoor condensing unit (heat pump) | WS-O-09: 2.6 kW nominal, 0.76 kW input, T3 rated, anti-vibration mounts | No. | 1 | 0 |  | TF | Tags: ODU-38
A.121 | Outdoor condensing unit (heat pump) | WS-O-09: 2.6 kW nominal, 0.76 kW input, T3 rated, anti-vibration mounts | No. | 1 | 0 |  | TF | Tags: ODU-39
A.122 | Outdoor condensing unit (heat pump) | WS-O-09: 2.6 kW nominal, 0.76 kW input, T3 rated, anti-vibration mounts | No. | 1 | 0 |  | TF | Tags: ODU-40
A.123 | Outdoor condensing unit (heat pump) | WS-O-09: 2.6 kW nominal, 0.76 kW input, T3 rated, anti-vibration mounts | No. | 1 | 0 |  | TF | Tags: ODU-41
A.124 | Outdoor condensing unit (heat pump) | WS-O-09: 2.6 kW nominal, 0.76 kW input, T3 rated, anti-vibration mounts | No. | 1 | 0 |  | TF | Tags: ODU-42
A.125 | Outdoor condensing unit (heat pump) | WS-O-09: 2.6 kW nominal, 0.76 kW input, T3 rated, anti-vibration mounts | No. | 1 | 0 |  | TF | Tags: ODU-43
A.126 | Outdoor condensing unit (heat pump) | WS-O-09: 2.6 kW nominal, 0.76 kW input, T3 rated, anti-vibration mounts | No. | 1 | 0 |  | TF | Tags: ODU-44
A.127 | Outdoor condensing unit (heat pump) | WS-O-09: 2.6 kW nominal, 0.76 kW input, T3 rated, anti-vibration mounts | No. | 1 | 0 |  | TF | Tags: ODU-45
A.128 | Outdoor condensing unit (heat pump) | DS-O-18: 5.3 kW nominal, 1.66 kW input, T3 rated, anti-vibration mounts | No. | 1 | 0 |  | RF | Tags: ODU-46
A.129 | Outdoor condensing unit (heat pump) | DS-O-18: 5.3 kW nominal, 1.66 kW input, T3 rated, anti-vibration mounts | No. | 1 | 0 |  | RF | Tags: ODU-47
A.130 | Outdoor condensing unit (heat pump) | DS-O-18: 5.3 kW nominal, 1.66 kW input, T3 rated, anti-vibration mounts | No. | 1 | 0 |  | RF | Tags: ODU-48
A.131 | Outdoor condensing unit (heat pump) | DS-O-18: 5.3 kW nominal, 1.66 kW input, T3 rated, anti-vibration mounts | No. | 1 | 0 |  | RF | Tags: ODU-49
B. GALVANISED STEEL DUCTWORK (SMACNA)
B.1 | Galvanised sheet steel rectangular duct incl. fittings, joints, sealant | 24 ga (0.70 mm), low pressure (500 Pa) class, Seal class A | m² | 7.03 | 10 |  | FF
B.2 | Galvanised sheet steel rectangular duct incl. fittings, joints, sealant | 26 ga (0.55 mm), low pressure (500 Pa) class, Seal class A | m² | 3.64 | 10 |  | FF
B.3 | Galvanised sheet steel round spiral duct incl. fittings, joints, sealant | 26 ga (0.55 mm), low pressure (500 Pa) class, Seal class A | m² | 19.81 | 10 |  | FF
B.4 | Galvanised sheet steel rectangular duct incl. fittings, joints, sealant | 24 ga (0.70 mm), low pressure (500 Pa) class, Seal class A | m² | 7.25 | 10 |  | GF
B.5 | Galvanised sheet steel rectangular duct incl. fittings, joints, sealant | 26 ga (0.55 mm), low pressure (500 Pa) class, Seal class A | m² | 3.63 | 10 |  | GF
B.6 | Galvanised sheet steel round spiral duct incl. fittings, joints, sealant | 26 ga (0.55 mm), low pressure (500 Pa) class, Seal class A | m² | 22.78 | 10 |  | GF
B.7 | Galvanised sheet steel rectangular duct incl. fittings, joints, sealant | 24 ga (0.70 mm), low pressure (500 Pa) class, Seal class A | m² | 7.63 | 10 |  | SF
B.8 | Galvanised sheet steel rectangular duct incl. fittings, joints, sealant | 26 ga (0.55 mm), low pressure (500 Pa) class, Seal class A | m² | 3.72 | 10 |  | SF
B.9 | Galvanised sheet steel round spiral duct incl. fittings, joints, sealant | 26 ga (0.55 mm), low pressure (500 Pa) class, Seal class A | m² | 23.47 | 10 |  | SF
B.10 | Galvanised sheet steel rectangular duct incl. fittings, joints, sealant | 24 ga (0.70 mm), low pressure (500 Pa) class, Seal class A | m² | 6.24 | 10 |  | TF
B.11 | Galvanised sheet steel rectangular duct incl. fittings, joints, sealant | 26 ga (0.55 mm), low pressure (500 Pa) class, Seal class A | m² | 5.03 | 10 |  | TF
B.12 | Galvanised sheet steel round spiral duct incl. fittings, joints, sealant | 26 ga (0.55 mm), low pressure (500 Pa) class, Seal class A | m² | 22.65 | 10 |  | TF
D. AIR TERMINALS AND LOUVERS
D.1 | 4-way square ceiling diffuser with OBD and plenum box | SD-250 neck Ø250, face 600x600 | No. | 8 | 0 |  | FF | Tags: SD-FF-01, SD-FF-02, SD-FF-03, SD-FF-04, SD-FF-05, SD-FF-06, SD-FF-07, SD-FF-08
D.2 | 4-way square ceiling diffuser with OBD and plenum box | SD-250 neck Ø250, face 600x600 | No. | 8 | 0 |  | GF | Tags: SD-GF-01, SD-GF-02, SD-GF-03, SD-GF-04, SD-GF-05, SD-GF-06, SD-GF-07, SD-GF-08
D.3 | 4-way square ceiling diffuser with OBD and plenum box | SD-250 neck Ø250, face 600x600 | No. | 8 | 0 |  | SF | Tags: SD-SF-01, SD-SF-02, SD-SF-03, SD-SF-04, SD-SF-05, SD-SF-06, SD-SF-07, SD-SF-08
D.4 | 4-way square ceiling diffuser with OBD and plenum box | SD-250 neck Ø250, face 600x600 | No. | 8 | 0 |  | TF | Tags: SD-TF-01, SD-TF-02, SD-TF-03, SD-TF-04, SD-TF-05, SD-TF-06, SD-TF-07, SD-TF-08
D.5 | Exhaust grille | 150x150, aluminium, eggcrate | No. | 8 | 0 |  | FF | Tags: EG-FF-02, EG-FF-03, EG-FF-04, EG-FF-05, EG-FF-08, EG-FF-09, EG-FF-10, EG-FF-11
D.6 | Exhaust grille | 150x150, aluminium, eggcrate | No. | 11 | 0 |  | GF | Tags: EG-GF-02, EG-GF-03, EG-GF-04, EG-GF-05, EG-GF-07, EG-GF-08, EG-GF-09, EG-GF-10, EG-GF-12, EG-GF-13, EG-GF-14
D.7 | Exhaust grille | 150x150, aluminium, eggcrate | No. | 8 | 0 |  | SF | Tags: EG-SF-02, EG-SF-03, EG-SF-06, EG-SF-07, EG-SF-08, EG-SF-09, EG-SF-11, EG-SF-12
D.8 | Exhaust grille | 150x150, aluminium, eggcrate | No. | 8 | 0 |  | TF | Tags: EG-TF-02, EG-TF-03, EG-TF-05, EG-TF-06, EG-TF-07, EG-TF-08, EG-TF-10, EG-TF-11
D.9 | Exhaust grille | 200x200, aluminium, eggcrate | No. | 4 | 0 |  | FF | Tags: EG-FF-01, EG-FF-06, EG-FF-07, EG-FF-12
D.10 | Exhaust grille | 200x200, aluminium, eggcrate | No. | 4 | 0 |  | GF | Tags: EG-GF-01, EG-GF-06, EG-GF-11, EG-GF-15
D.11 | Exhaust grille | 200x200, aluminium, eggcrate | No. | 5 | 0 |  | SF | Tags: EG-SF-01, EG-SF-04, EG-SF-05, EG-SF-10, EG-SF-13
D.12 | Exhaust grille | 200x200, aluminium, eggcrate | No. | 4 | 0 |  | TF | Tags: EG-TF-01, EG-TF-04, EG-TF-09, EG-TF-12
D.13 | Exhaust wall louver / cowl with backdraft shutter | 200x200, aluminium | No. | 8 | 0 |  | FF | Tags: EAL-FF-02, EAL-FF-03, EAL-FF-04, EAL-FF-05, EAL-FF-08, EAL-FF-09, EAL-FF-10, EAL-FF-11
D.14 | Exhaust wall louver / cowl with backdraft shutter | 200x200, aluminium | No. | 11 | 0 |  | GF | Tags: EAL-GF-02, EAL-GF-03, EAL-GF-04, EAL-GF-05, EAL-GF-07, EAL-GF-08, EAL-GF-09, EAL-GF-10, EAL-GF-12, EAL-GF-13, EAL-GF-14
D.15 | Exhaust wall louver / cowl with backdraft shutter | 200x200, aluminium | No. | 8 | 0 |  | SF | Tags: EAL-SF-02, EAL-SF-03, EAL-SF-06, EAL-SF-07, EAL-SF-08, EAL-SF-09, EAL-SF-11, EAL-SF-12
D.16 | Exhaust wall louver / cowl with backdraft shutter | 200x200, aluminium | No. | 8 | 0 |  | TF | Tags: EAL-TF-02, EAL-TF-03, EAL-TF-05, EAL-TF-06, EAL-TF-07, EAL-TF-08, EAL-TF-10, EAL-TF-11
D.17 | Exhaust wall louver / cowl with backdraft shutter | 300x200, aluminium | No. | 4 | 0 |  | FF | Tags: EAL-FF-01, EAL-FF-06, EAL-FF-07, EAL-FF-12
D.18 | Exhaust wall louver / cowl with backdraft shutter | 300x200, aluminium | No. | 4 | 0 |  | GF | Tags: EAL-GF-01, EAL-GF-06, EAL-GF-11, EAL-GF-15
D.19 | Exhaust wall louver / cowl with backdraft shutter | 300x200, aluminium | No. | 5 | 0 |  | SF | Tags: EAL-SF-01, EAL-SF-04, EAL-SF-05, EAL-SF-10, EAL-SF-13
D.20 | Exhaust wall louver / cowl with backdraft shutter | 300x200, aluminium | No. | 4 | 0 |  | TF | Tags: EAL-TF-01, EAL-TF-04, EAL-TF-09, EAL-TF-12
D.21 | Fresh air louver with bird screen and sand trap | 200x200, aluminium | No. | 4 | 0 |  | FF | Tags: FAL-FF-01, FAL-FF-02, FAL-FF-03, FAL-FF-04
D.22 | Fresh air louver with bird screen and sand trap | 200x200, aluminium | No. | 4 | 0 |  | GF | Tags: FAL-GF-01, FAL-GF-02, FAL-GF-03, FAL-GF-04
D.23 | Fresh air louver with bird screen and sand trap | 300x200, aluminium | No. | 4 | 0 |  | SF | Tags: FAL-SF-01, FAL-SF-02, FAL-SF-03, FAL-SF-04
D.24 | Fresh air louver with bird screen and sand trap | 300x200, aluminium | No. | 4 | 0 |  | TF | Tags: FAL-TF-01, FAL-TF-02, FAL-TF-03, FAL-TF-04
D.25 | Return grille with filter and plenum box | 600x450, aluminium, eggcrate | No. | 4 | 0 |  | FF | Tags: RG-FF-01, RG-FF-02, RG-FF-03, RG-FF-04
D.26 | Return grille with filter and plenum box | 600x450, aluminium, eggcrate | No. | 4 | 0 |  | GF | Tags: RG-GF-01, RG-GF-02, RG-GF-03, RG-GF-04
D.27 | Return grille with filter and plenum box | 600x450, aluminium, eggcrate | No. | 4 | 0 |  | SF | Tags: RG-SF-01, RG-SF-02, RG-SF-03, RG-SF-04
D.28 | Return grille with filter and plenum box | 600x450, aluminium, eggcrate | No. | 4 | 0 |  | TF | Tags: RG-TF-01, RG-TF-02, RG-TF-03, RG-TF-04
E. DAMPERS
E.1 | Volume control damper (branch), opposed blade | 400x250 | No. | 4 | 0 |  | FF | zones Z-FF-09, Z-FF-10, Z-FF-11, Z-FF-12
E.2 | Volume control damper (branch), opposed blade | 400x250 | No. | 4 | 0 |  | GF | zones Z-GF-09, Z-GF-10, Z-GF-11, Z-GF-12
E.3 | Volume control damper (branch), opposed blade | 400x250 | No. | 1 | 0 |  | SF | zones Z-SF-12
E.4 | Volume control damper on fresh air duct | Ø125 | No. | 1 | 0 |  | Z-GF-09
E.5 | Motorised fresh air damper, 24 V on/off, interlocked with indoor unit | Ø125 | No. | 1 | 0 |  | Z-GF-09
E.6 | Volume control damper on fresh air duct | Ø125 | No. | 1 | 0 |  | Z-GF-10
E.7 | Motorised fresh air damper, 24 V on/off, interlocked with indoor unit | Ø125 | No. | 1 | 0 |  | Z-GF-10
E.8 | Volume control damper on fresh air duct | Ø125 | No. | 1 | 0 |  | Z-GF-11
E.9 | Motorised fresh air damper, 24 V on/off, interlocked with indoor unit | Ø125 | No. | 1 | 0 |  | Z-GF-11
E.10 | Volume control damper on fresh air duct | Ø125 | No. | 1 | 0 |  | Z-GF-12
E.11 | Motorised fresh air damper, 24 V on/off, interlocked with indoor unit | Ø125 | No. | 1 | 0 |  | Z-GF-12
E.12 | Volume control damper on fresh air duct | Ø125 | No. | 1 | 0 |  | Z-FF-09
E.13 | Motorised fresh air damper, 24 V on/off, interlocked with indoor unit | Ø125 | No. | 1 | 0 |  | Z-FF-09
E.14 | Volume control damper on fresh air duct | Ø125 | No. | 1 | 0 |  | Z-FF-10
E.15 | Motorised fresh air damper, 24 V on/off, interlocked with indoor unit | Ø125 | No. | 1 | 0 |  | Z-FF-10
E.16 | Volume control damper on fresh air duct | Ø125 | No. | 1 | 0 |  | Z-FF-11
E.17 | Motorised fresh air damper, 24 V on/off, interlocked with indoor unit | Ø125 | No. | 1 | 0 |  | Z-FF-11
E.18 | Volume control damper on fresh air duct | Ø125 | No. | 1 | 0 |  | Z-FF-12
E.19 | Motorised fresh air damper, 24 V on/off, interlocked with indoor unit | Ø125 | No. | 1 | 0 |  | Z-FF-12
E.20 | Volume control damper on fresh air duct | Ø150 | No. | 1 | 0 |  | Z-SF-10
E.21 | Motorised fresh air damper, 24 V on/off, interlocked with indoor unit | Ø150 | No. | 1 | 0 |  | Z-SF-10
E.22 | Volume control damper on fresh air duct | Ø150 | No. | 1 | 0 |  | Z-SF-11
E.23 | Motorised fresh air damper, 24 V on/off, interlocked with indoor unit | Ø150 | No. | 1 | 0 |  | Z-SF-11
E.24 | Volume control damper on fresh air duct | Ø150 | No. | 1 | 0 |  | Z-SF-12
E.25 | Motorised fresh air damper, 24 V on/off, interlocked with indoor unit | Ø150 | No. | 1 | 0 |  | Z-SF-12
E.26 | Volume control damper on fresh air duct | Ø150 | No. | 1 | 0 |  | Z-SF-13
E.27 | Motorised fresh air damper, 24 V on/off, interlocked with indoor unit | Ø150 | No. | 1 | 0 |  | Z-SF-13
E.28 | Volume control damper on fresh air duct | Ø150 | No. | 1 | 0 |  | Z-TF-09
E.29 | Motorised fresh air damper, 24 V on/off, interlocked with indoor unit | Ø150 | No. | 1 | 0 |  | Z-TF-09
E.30 | Volume control damper on fresh air duct | Ø150 | No. | 1 | 0 |  | Z-TF-10
E.31 | Motorised fresh air damper, 24 V on/off, interlocked with indoor unit | Ø150 | No. | 1 | 0 |  | Z-TF-10
E.32 | Volume control damper on fresh air duct | Ø150 | No. | 1 | 0 |  | Z-TF-11
E.33 | Motorised fresh air damper, 24 V on/off, interlocked with indoor unit | Ø150 | No. | 1 | 0 |  | Z-TF-11
E.34 | Volume control damper on fresh air duct | Ø150 | No. | 1 | 0 |  | Z-TF-12
E.35 | Motorised fresh air damper, 24 V on/off, interlocked with indoor unit | Ø150 | No. | 1 | 0 |  | Z-TF-12
E.36 | Backdraft (non-return) damper at exhaust discharge | Gravity type | No. | 52 | 0 |  | All
E.37 | Fire dampers at fire-rated walls / floors | UL 555, 1.5 h, fusible link | No. | 0 | 0 |  | TBC | Fire dampers where ducts cross fire-rated walls/floors - fire compartmentation not shown on architectural plan: confirm with fire consultant.
F. FANS
F.1 | Exhaust fan, ceiling | EF-25: 25 L/s @ 60 Pa, 15 W | No. | 8 | 0 |  | FF | Tags: EF-FF-02, EF-FF-03, EF-FF-04, EF-FF-05, EF-FF-08, EF-FF-09, EF-FF-10, EF-FF-11
F.2 | Exhaust fan, ceiling | EF-25: 25 L/s @ 60 Pa, 15 W | No. | 11 | 0 |  | GF | Tags: EF-GF-02, EF-GF-03, EF-GF-04, EF-GF-05, EF-GF-07, EF-GF-08, EF-GF-09, EF-GF-10, EF-GF-12, EF-GF-13, EF-GF-14
F.3 | Exhaust fan, ceiling | EF-25: 25 L/s @ 60 Pa, 15 W | No. | 8 | 0 |  | SF | Tags: EF-SF-02, EF-SF-03, EF-SF-06, EF-SF-07, EF-SF-08, EF-SF-09, EF-SF-11, EF-SF-12
F.4 | Exhaust fan, ceiling | EF-25: 25 L/s @ 60 Pa, 15 W | No. | 8 | 0 |  | TF | Tags: EF-TF-02, EF-TF-03, EF-TF-05, EF-TF-06, EF-TF-07, EF-TF-08, EF-TF-10, EF-TF-11
F.5 | Exhaust fan, ceiling | EF-50: 50 L/s @ 80 Pa, 25 W | No. | 4 | 0 |  | FF | Tags: EF-FF-01, EF-FF-06, EF-FF-07, EF-FF-12
F.6 | Exhaust fan, ceiling | EF-50: 50 L/s @ 80 Pa, 25 W | No. | 4 | 0 |  | GF | Tags: EF-GF-01, EF-GF-06, EF-GF-11, EF-GF-15
F.7 | Exhaust fan, ceiling | EF-50: 50 L/s @ 80 Pa, 25 W | No. | 5 | 0 |  | SF | Tags: EF-SF-01, EF-SF-04, EF-SF-05, EF-SF-10, EF-SF-13
F.8 | Exhaust fan, ceiling | EF-50: 50 L/s @ 80 Pa, 25 W | No. | 4 | 0 |  | TF | Tags: EF-TF-01, EF-TF-04, EF-TF-09, EF-TF-12
G. REFRIGERANT / CHILLED WATER PIPING AND FITTINGS
G.1 | Copper refrigerant pipe, ACR grade, seamless, deoxidised | OD 6.35 mm (1/4") | m | 615.1 | 10 |  | All | riser + floor + roof runs
G.2 | Copper refrigerant pipe, ACR grade, seamless, deoxidised | OD 9.52 mm (3/8") | m | 78.2 | 10 |  | All | riser + floor + roof runs
G.3 | Copper refrigerant pipe, ACR grade, seamless, deoxidised | OD 12.7 mm (1/2") | m | 536.9 | 10 |  | All | riser + floor + roof runs
G.4 | Copper refrigerant fittings (long-radius elbows / couplings), brazed with nitrogen purge | OD 6.35 mm | No. | 359 | 10 |  | All
G.5 | Copper refrigerant fittings (long-radius elbows / couplings), brazed with nitrogen purge | OD 9.52 mm | No. | 231 | 10 |  | All
G.6 | Copper refrigerant fittings (long-radius elbows / couplings), brazed with nitrogen purge | OD 12.7 mm | No. | 128 | 10 |  | All
H. THERMAL INSULATION
H.1 | Duct insulation (supply / return / fresh air) | 25 mm glass wool 24 kg/m3 with FSK facing (external wrap) | m² | 23.31 | 10 |  | FF
H.2 | Duct insulation (supply / return / fresh air) | 25 mm glass wool 24 kg/m3 with FSK facing (hot outdoor air) | m² | 3.9 | 10 |  | FF
H.3 | Duct insulation (supply / return / fresh air) | 25 mm glass wool 24 kg/m3 with FSK facing (external wrap) | m² | 23.5 | 10 |  | GF
H.4 | Duct insulation (supply / return / fresh air) | 25 mm glass wool 24 kg/m3 with FSK facing (hot outdoor air) | m² | 3.38 | 10 |  | GF
H.5 | Duct insulation (supply / return / fresh air) | 25 mm glass wool 24 kg/m3 with FSK facing (external wrap) | m² | 25.59 | 10 |  | SF
H.6 | Duct insulation (supply / return / fresh air) | 25 mm glass wool 24 kg/m3 with FSK facing (hot outdoor air) | m² | 4.72 | 10 |  | SF
H.7 | Duct insulation (supply / return / fresh air) | 25 mm glass wool 24 kg/m3 with FSK facing (external wrap) | m² | 25.71 | 10 |  | TF
H.8 | Duct insulation (supply / return / fresh air) | 25 mm glass wool 24 kg/m3 with FSK facing (hot outdoor air) | m² | 4.5 | 10 |  | TF
H.9 | Closed-cell elastomeric pipe insulation, UV-protected outdoors | for OD 6.35 mm, 13 mm thick | m | 615.1 | 10 |  | All
H.10 | Closed-cell elastomeric pipe insulation, UV-protected outdoors | for OD 9.52 mm, 19 mm thick | m | 78.2 | 10 |  | All
H.11 | Closed-cell elastomeric pipe insulation, UV-protected outdoors | for OD 12.7 mm, 19 mm thick | m | 536.9 | 10 |  | All
I. CONDENSATE DRAIN
I.1 | uPVC condensate pipe incl. fittings, slope 1 % | Ø25, uPVC Class E / Sch.40, insulated 9 mm where run in ceiling void | m | 50.44 | 10 |  | FF | Tags: CD-IU-FF-01, CD-IU-FF-02, CD-IU-FF-03, CD-IU-FF-04, CD-IU-FF-05, CD-IU-FF-06, CD-IU-FF-07, CD-IU-FF-08, CD-IU-FF-09, CD-IU-FF-10, CD-IU-FF-11, CD-IU-FF-12
I.2 | Condensate trap / P-trap with cleanout at unit | Ø25 | No. | 12 | 10 |  | FF
I.3 | uPVC condensate pipe incl. fittings, slope 1 % | Ø25, uPVC Class E / Sch.40, insulated 9 mm where run in ceiling void | m | 52.03 | 10 |  | GF | Tags: CD-IU-GF-01, CD-IU-GF-02, CD-IU-GF-03, CD-IU-GF-04, CD-IU-GF-05, CD-IU-GF-06, CD-IU-GF-07, CD-IU-GF-08, CD-IU-GF-09, CD-IU-GF-10, CD-IU-GF-11, CD-IU-GF-12
I.4 | Condensate trap / P-trap with cleanout at unit | Ø25 | No. | 12 | 10 |  | GF
I.5 | uPVC condensate pipe incl. fittings, slope 1 % | Ø25, uPVC Class E / Sch.40, insulated 9 mm where run in ceiling void | m | 61.11 | 10 |  | SF | Tags: CD-IU-SF-01, CD-IU-SF-02, CD-IU-SF-03, CD-IU-SF-04, CD-IU-SF-05, CD-IU-SF-06, CD-IU-SF-07, CD-IU-SF-08, CD-IU-SF-09, CD-IU-SF-10, CD-IU-SF-11, CD-IU-SF-12, CD-IU-SF-13
I.6 | Condensate trap / P-trap with cleanout at unit | Ø25 | No. | 13 | 10 |  | SF
I.7 | uPVC condensate pipe incl. fittings, slope 1 % | Ø25, uPVC Class E / Sch.40, insulated 9 mm where run in ceiling void | m | 63.2 | 10 |  | TF | Tags: CD-IU-TF-01, CD-IU-TF-02, CD-IU-TF-03, CD-IU-TF-04, CD-IU-TF-05, CD-IU-TF-06, CD-IU-TF-07, CD-IU-TF-08, CD-IU-TF-09, CD-IU-TF-10, CD-IU-TF-11, CD-IU-TF-12
I.8 | Condensate trap / P-trap with cleanout at unit | Ø25 | No. | 12 | 10 |  | TF
J. SUPPORTS AND HANGERS
J.1 | Duct hangers: threaded rod + angle/strap, galvanised | @ 2.4 m max (pairs) | No. | 17 | 5 |  | FF
J.2 | Duct hangers: threaded rod + angle/strap, galvanised | @ 2.4 m max (pairs) | No. | 20 | 5 |  | GF
J.3 | Duct hangers: threaded rod + angle/strap, galvanised | @ 2.4 m max (pairs) | No. | 19 | 5 |  | SF
J.4 | Duct hangers: threaded rod + angle/strap, galvanised | @ 2.4 m max (pairs) | No. | 18 | 5 |  | TF
J.5 | Refrigerant pipe supports / clamps with insulation saddles | @ 1.2 m | No. | 513 | 5 |  | All
J.6 | Condensate pipe clips | @ 1.0 m | No. | 227 | 5 |  | All
J.7 | Outdoor unit steel support frame / concrete plinth with anti-vibration pads | Galvanised, by structural check | No. | 49 | 5 |  | Roof
K. CONTROLS
K.1 | Wired room controller | wired controller | No. | 1 | 0 |  | Z-GF-01 | Tags: T-GF-01
K.2 | Wired room controller | wired controller | No. | 1 | 0 |  | Z-GF-02 | Tags: T-GF-02
K.3 | Wired room controller | wired controller | No. | 1 | 0 |  | Z-GF-03 | Tags: T-GF-03
K.4 | Wired room controller | wired controller | No. | 1 | 0 |  | Z-GF-04 | Tags: T-GF-04
K.5 | Wired room controller | wired controller | No. | 1 | 0 |  | Z-GF-05 | Tags: T-GF-05
K.6 | Wired room controller | wired controller | No. | 1 | 0 |  | Z-GF-06 | Tags: T-GF-06
K.7 | Wired room controller | wired controller | No. | 1 | 0 |  | Z-GF-07 | Tags: T-GF-07
K.8 | Wired room controller | wired controller | No. | 1 | 0 |  | Z-GF-08 | Tags: T-GF-08
K.9 | Wired programmable thermostat / controller | wired programmable thermostat | No. | 1 | 0 |  | Z-GF-09 | Tags: T-GF-09
K.10 | Wired programmable thermostat / controller | wired programmable thermostat | No. | 1 | 0 |  | Z-GF-10 | Tags: T-GF-10
K.11 | Wired programmable thermostat / controller | wired programmable thermostat | No. | 1 | 0 |  | Z-GF-11 | Tags: T-GF-11
K.12 | Wired programmable thermostat / controller | wired programmable thermostat | No. | 1 | 0 |  | Z-GF-12 | Tags: T-GF-12
K.13 | Wired room controller | wired controller | No. | 1 | 0 |  | Z-FF-01 | Tags: T-FF-01
K.14 | Wired room controller | wired controller | No. | 1 | 0 |  | Z-FF-02 | Tags: T-FF-02
K.15 | Wired room controller | wired controller | No. | 1 | 0 |  | Z-FF-03 | Tags: T-FF-03
K.16 | Wired room controller | wired controller | No. | 1 | 0 |  | Z-FF-04 | Tags: T-FF-04
K.17 | Wired room controller | wired controller | No. | 1 | 0 |  | Z-FF-05 | Tags: T-FF-05
K.18 | Wired room controller | wired controller | No. | 1 | 0 |  | Z-FF-06 | Tags: T-FF-06
K.19 | Wired room controller | wired controller | No. | 1 | 0 |  | Z-FF-07 | Tags: T-FF-07
K.20 | Wired room controller | wired controller | No. | 1 | 0 |  | Z-FF-08 | Tags: T-FF-08
K.21 | Wired programmable thermostat / controller | wired programmable thermostat | No. | 1 | 0 |  | Z-FF-09 | Tags: T-FF-09
K.22 | Wired programmable thermostat / controller | wired programmable thermostat | No. | 1 | 0 |  | Z-FF-10 | Tags: T-FF-10
K.23 | Wired programmable thermostat / controller | wired programmable thermostat | No. | 1 | 0 |  | Z-FF-11 | Tags: T-FF-11
K.24 | Wired programmable thermostat / controller | wired programmable thermostat | No. | 1 | 0 |  | Z-FF-12 | Tags: T-FF-12
K.25 | Wired room controller | wired controller | No. | 1 | 0 |  | Z-SF-01 | Tags: T-SF-01
K.26 | Wired room controller | wired controller | No. | 1 | 0 |  | Z-SF-02 | Tags: T-SF-02
K.27 | Wired room controller | wired controller | No. | 1 | 0 |  | Z-SF-03 | Tags: T-SF-03
K.28 | Wired room controller | wired controller | No. | 1 | 0 |  | Z-SF-04 | Tags: T-SF-04
K.29 | Wired room controller | wired controller | No. | 1 | 0 |  | Z-SF-05 | Tags: T-SF-05
K.30 | Wired room controller | wired controller | No. | 1 | 0 |  | Z-SF-06 | Tags: T-SF-06
K.31 | Wired room controller | wired controller | No. | 1 | 0 |  | Z-SF-07 | Tags: T-SF-07
K.32 | Wired room controller | wired controller | No. | 1 | 0 |  | Z-SF-08 | Tags: T-SF-08
K.33 | Wired room controller | wired controller | No. | 1 | 0 |  | Z-SF-09 | Tags: T-SF-09
K.34 | Wired programmable thermostat / controller | wired programmable thermostat | No. | 1 | 0 |  | Z-SF-10 | Tags: T-SF-10
K.35 | Wired programmable thermostat / controller | wired programmable thermostat | No. | 1 | 0 |  | Z-SF-11 | Tags: T-SF-11
K.36 | Wired programmable thermostat / controller | wired programmable thermostat | No. | 1 | 0 |  | Z-SF-12 | Tags: T-SF-12
K.37 | Wired programmable thermostat / controller | wired programmable thermostat | No. | 1 | 0 |  | Z-SF-13 | Tags: T-SF-13
K.38 | Wired room controller | wired controller | No. | 1 | 0 |  | Z-TF-01 | Tags: T-TF-01
K.39 | Wired room controller | wired controller | No. | 1 | 0 |  | Z-TF-02 | Tags: T-TF-02
K.40 | Wired room controller | wired controller | No. | 1 | 0 |  | Z-TF-03 | Tags: T-TF-03
K.41 | Wired room controller | wired controller | No. | 1 | 0 |  | Z-TF-04 | Tags: T-TF-04
K.42 | Wired room controller | wired controller | No. | 1 | 0 |  | Z-TF-05 | Tags: T-TF-05
K.43 | Wired room controller | wired controller | No. | 1 | 0 |  | Z-TF-06 | Tags: T-TF-06
K.44 | Wired room controller | wired controller | No. | 1 | 0 |  | Z-TF-07 | Tags: T-TF-07
K.45 | Wired room controller | wired controller | No. | 1 | 0 |  | Z-TF-08 | Tags: T-TF-08
K.46 | Wired programmable thermostat / controller | wired programmable thermostat | No. | 1 | 0 |  | Z-TF-09 | Tags: T-TF-09
K.47 | Wired programmable thermostat / controller | wired programmable thermostat | No. | 1 | 0 |  | Z-TF-10 | Tags: T-TF-10
K.48 | Wired programmable thermostat / controller | wired programmable thermostat | No. | 1 | 0 |  | Z-TF-11 | Tags: T-TF-11
K.49 | Wired programmable thermostat / controller | wired programmable thermostat | No. | 1 | 0 |  | Z-TF-12 | Tags: T-TF-12
K.50 | Control wiring, interlocks (FA damper / FA fan to unit), communication cable | Shielded 2-core, in conduit | Lot | 1 | 0 |  | All | 16 motorised damper interlocks
L. TESTING AND COMMISSIONING
L.1 | Pressure testing of refrigerant piping (nitrogen, 24 h hold) and evacuation |  | Lot | 1 | 0 |  | All
L.2 | Ductwork leakage testing per SMACNA HVAC Air Duct Leakage Test Manual / DW/143 (sample basis) |  | Lot | 1 | 0 |  | All
L.3 | Testing, adjusting and balancing (TAB) of all air systems by NEBB/AABC certified agency |  | Lot | 1 | 0 |  | All
L.4 | Commissioning of indoor/outdoor units, fans and controls incl. functional performance tests |  | Lot | 1 | 0 |  | All
L.5 | As-built drawings, O&M manuals and training |  | Lot | 1 | 0 |  | All

## Notes
PRELIMINARY DESIGN - FOR COORDINATION ONLY. To be checked and stamped by a qualified HVAC engineer before construction.
Quantities are measured from the preliminary design model (design.json) and include the waste/allowance % shown (editable, yellow cells).
Ductwork measured as external surface area of straight duct by gauge; fittings covered by the allowance.
Equipment and terminals are generic sizes - replace with the approved brand's model numbers.
Fire dampers, builder's work openings, electrical power wiring and BMS integration are excluded / TBC.
See assumptions.md and the design calculation report for the design basis.